## Tabelle1
MOSFEt Treiber Übersicht

TYP	ART	Preis per 100	Versorgungsspannung	Stromverbrauch mA typ.	Ausgangsspannung	Pullup Dasuerstrom µA	PullUp peak Stroom / PullUp Widerstand	Pulldown Peak Strom / Pulldown Widerstand	Turn On Time	Turn Off Time
VOM1271	PV	1,46	-	10	ca. 9V	6-15			53µs @ 200pF	65µS @ 200pF
ACPL-K308U	PV	2,48		10	5,4-8	24-70 @ 10mA If			50-140µ @ 1nF	23µs @ 1nF	https://www.avnet.com/wps/wcm/connect/onesite/a6578984-8cb0-417a-a67c-40905bdbec17/ACPL-K308U-DS105.pdf?MOD=AJPERES&CVID=oWMq8Nm&srsltid=AfmBOoq3vjmooE03q6_e7HnLnQG2ipLmFqgq5Gl9VgxWLfpkDyThfg8N
TLX9910	PV			10	13,5-17,5	8-18			500µs @ 1nF	100µs @ 1nF	https://www.mouser.de/datasheet/2/408/TLX9910_datasheet_en_20230920-3392620.pdf
VOMDA1271	PV			10	6,5 – 8,5	8-15			32 @200pf	80µs @1 nF
APV1111GVY	PV			10	6-8,5	25-45			100µs @ 1nF	100µs @ 1nF	https://www.mouser.de/datasheet/2/315/semi_eng_apv_hp-2256537.pdf
APV3111GVY	PV			10	15-16,5	5-12			400µs @ 1nF	40µs @ 1nF	https://www.mouser.de/datasheet/2/315/semi_eng_apv_hp-2256537.pdf
LTC7004	Treiber + Charge Pump	Ab 3,68	Bis 60V Schaltspannung / VCC 3,5-50V	0,225	10-14	15 - 30	2,2 Ohm PullUp	1 Ohm Pulldown	13 ns @ 1nF / 90nS @ 10nF	13 ns @ 1nF / 40 ns @ 10nF	https://www.analog.com/media/en/technical-documentation/data-sheets/ltc7004.pdf	The LTC7001 is a low pin count, basic high-side driver. The LTC7000-1 adds current limiting and greater high-voltage pin spacing. The LTC7000 is the full featured offering with standard pin spacing, current limiting and RUN/OVLO/ISET/IMON pins. The LTC7000A enables IMON 1us after INP goes high (versus 150us with the LTC7000). The front page of the Data Sheet(s) list the features.
LTC7003	Treiber + Charge Pump + OCP + Regu		Bis 60V Schaltspannung	0,25	10-14	15 – 30	2,2 Ohm PullUp	1 Ohm Pulldown	13 ns @ 1nF / 90nS @ 10nF	13 ns @ 1nF / 40 ns @ 10nF	https://www.analog.com/media/en/technical-documentation/data-sheets/ltc7003.pdf
LTC7001	Treiber + Charge Pump		150V + 12V	0,225	10-14	15 – 30	2,2 Ohm PullUp	1 Ohm Pulldown	13 ns @ 1nF / 90nS @ 10nF	13 ns @ 1nF / 40 ns @ 10nF	https://www.analog.com/media/en/technical-documentation/data-sheets/ltc7001.pdf
LTC7000A	Treiber + Charge Pump + OCP + Regu	4,22	150V + 12V	0,225	10-14	15 – 30	2,2 Ohm PullUp	1 Ohm Pulldown	13 ns @ 1nF / 90nS @ 10nF	13 ns @ 1nF / 40 ns @ 10nF	https://www.analog.com/media/en/technical-documentation/data-sheets/ltc7000a.pdf
LTC7000	Treiber + Charge Pump + OCP + Regu		150V + 12V	0,225	10-14	15 – 30	2,2 Ohm PullUp	1 Ohm Pulldown	13 ns @ 1nF / 90nS @ 10nF	13 ns @ 1nF / 40 ns @ 10nF
ML5810A	BMS , Mosfet Driver DUAL with charge pump	2,87 → 1,40 /per Channel / Japan: 1,78!!!	64 max 80V peak	0,21	10-15	20000 ???			150-350µs @ 10nF	40µs bis 70µS @ 10nF	https://fscdn.rohm.com/lapis/en/products/databook/datasheet/ic/battery/FEDL5810A.pdf	Nicht auf Lager bei Mouser, 4000 expected in Expected 02/10/2025 NEW CHIP / Nicht bei Digikey / Japan verfügbar: https://www.chip1stop.com/DEU/de/products/Rohm/ML5810ATDZ87FL/ROHM*0173249?utm_term=ROHM-0377465&aacpc=netcomponents&utm_campaign=aggregator&utm_medium=cpc&utm_source=netcomponents&cid=netcomponents_ROHM-0377465
1EDL8011 Infineon)	High Side Driver With Charge Pump and OCP?	1,4	8-125	2,7-5	10-15	Strong? 150Ohm Impendance= 6000?		1A			https://eu.mouser.com/datasheet/2/196/Infineon_1EDL8011_DataSheet_v01_00_EN-3498783.pdf	neu, ab 29 /01/2025 / EVAL Board https://www.farnell.com/datasheets/4421316.pdf / https://de.farnell.com/infineon/eval1edl801184v50atobo1/demoboard-high-side-mosfet-gate/dp/4574263?cfm=true

## AppNotes
Hersteller	Art	Hinweise	Link
Infineon	Bidirectional Switch	30A	https://www.mouser.de/datasheet/2/196/Infineon_Bidirectional_protection_switch_evaluatio-3196455.pdf